## PIO A
I/O Line | Peripheral A | Peripheral B |  | Comments
PA0 | RXD0 |  | High-Drive | RS232 COM PORT
PA1 | TXD0 |  | High-Drive | RS232 COM PORT
PA2 | SCK0 | NPCS11 | High-Drive | CAN INTERFACE (RS)
PA3 | RTS0 | NPCS12 | High-Drive | RS232 COM PORT
PA4 | CTS0 | NPCS13 |  | RS232 COM PORT
PA5 | RXD1 |  |  | ATR2406 (RXDAT) AT86RF210 (RX_DATA)
PA6 | TXD1 |  |  | ATR2406 (TXDAT) AT86RF210 (TX_DATA)
PA7 | SCK1 | NPCS01 |  | ATR2406 (CLK RECOVERY) AT86RF210 (RX_DATA_CLK)
PA8 | RTS1 | NPCS02 |  | ATR2406 (PU_TRX) AT86RF210 (START)
PA9 | CTS1 | NPCS03 |  | ATR2406 (PU_REG) AT86RF210 (CHIP_READY)
PA10 | TWD |  |  | AT88SC25616C CRYPTO MEMORY (SDA)
PA11 | TWCK |  |  | AT88SC25616C CRYPTO MEMORY (SCL)
PA12 | NPSC00 |  |  | AT45DB321C-CNC DATAFLASH
PA13 | NPCS01 | PCK1 |  | DATAFLASH SOCKET
PA14 | NPCS02 | IRQ1 |  | ATR2406 (TX_ON) AT86RF210 (TX)
PA15 | NPCS03 | TCLK2 |  | ATR2406 (ENABLE) AT86RF210 (SEL) RF230 (SEL)
PA16 | MISO0 |  |  | SPI BUS : ATR2406, AT86RF210, RF230, AT45DB321C
PA17 | MOSI0 |  |  | SPI BUS : ATR2406, AT86RF210, RF230, AT45DB321C
PA18 | SPCK0 |  |  | SPI BUS : ATR2406, AT86RF210, RF230, AT45DB321C
PA19 | CANRX |  |  | CAN INTERFACE
PA20 | CANTX |  |  | CAN INTERFACE
PA21 | TF | NPCS10 |  | JOYSTICK (UP)
PA22 | TK | SPCK1 |  | JOYSTICK (DOWN)
PA23 | TD | MOSI1 |  | JOYSTICK (LEFT)
PA24 | RD | MISO1 |  | JOYSTICK (RIGHT)
PA25 | RK | NPCS11 |  | JOYSTICK (PUSH)
PA26 | RF | NPCS12 |  | ATR2406 (RX_ON) AT86RF210 (RX)
PA27 | DRXD | PCK3 |  | DBGU RS232 COM PORT
PA28 | DTXD |  |  | DBGU RS232 COM PORT
PA29 | FIQ | NPCS13 |  | ATR2406 (nOLE) AT86RF210 (CCA) RF230 (IRQ)
PA30 | IRQ0 | PCK2 |  | ATR2406 OSC 13.824MHz OE or PCK2 REF_CLK

## PIO B
I/O Line | Peripheral A | Peripheral B |  | RMII | MII | Comments
PB0 | ETXCK/EREFCK | PCK0 |  |  |  | MII, RMII ETHERNET PHY INTERFACE
PB1 | ETXEN
PB2 | ETX0
PB3 | ETX1
PB4 | ECRS/ERCSDV
PB5 | ERX0
PB6 | ERX1
PB7 | ERXER
PB8 | EMDC
PB9 | EMDIO
PB10 | ETX2 | NPCS11
PB11 | ETX3 | NPCS12
PB12 | ETXER | TCLK0
PB13 | ERX2 | NPCS01
PB14 | ERX3 | NPCS02
PB15 | ERXDV
PB16 | ECOL | NPCS13
PB17 | ERXCK | NPCS03
PB18 | EF100 | ADTRG |  |  |  | POWERDOWN CONTROL
PB19 | PWM0 | TCLK1 |  |  |  | USER'S LED 1
PB20 | PWM1 | PCK0 |  |  |  | USER'S LED 2
PB21 | PWM2 | PCK1 |  |  |  | USER'S LED 3
PB22 | PWM3 | PCK2 |  |  |  | USER'S LED 4
PB23 | TIOA0 | DCD1
PB24 | TIOB0 | DSR1
PB25 | TIOA1 | DTR1 |  |  |  | POWER LED
PB26 | TIOB1 | RI1 |  |  |  | IRQ ETHERNET (DM9161AE)
PB27 | TIOA2 | PWM0 | AD0
PB28 | TIOB2 | PWM1 | AD1
PB29 | PCK1 | PWM2 | AD2
PB30 | PCK2 | PWM3 | AD3 |  |  | 0 TO VREF PWM OUTPUT (AN3 STAGE)
|  |  | AD4 |  |  | ANALOG INPUT (EXTERNAL)
|  |  | AD5 |  |  | ANALOG INPUT (PWM1 LOOPBACK)
|  |  | AD6 |  |  | EXTENSION CONNECTOR
|  |  | AD7 |  |  | EXTENSION CONNECTOR ATR2406 (RSSI)